## BoQ1 (hidden)
Item Rate BoQ
BoQ_Ver3.1 | Item Rate | Normal | INR Only | INR
Select, Excess (+), Less (-) |  | Less (-)
Tender Inviting Authority: Project Engineer cum Estate Officer(I/C), IISER Thiruvananthapuram
Name of Work: Construction of waiting shed near Phase II hostel at IISER Campus, Thiruvananthapuram
Contract No: 04712778039/8036
Name of the Bidder/ Bidding Firm / Company :
PRICE SCHEDULE (This BOQ template must not be modified/replaced by the bidder and the same should be uploaded after filling the relevant columns, else the bidder is liable to be rejected for this tender. Bidders are allowed to enter the Bidder Name and Values only )
NUMBER # | TEXT # | TEXT # | NUMBER # | TEXT # | NUMBER | NUMBER | TEXT | TEXT # | NUMBER # | TEXT# | TEXT # | NUMBER # | NUMBER | NUMBER | NUMBER | NUMBER | TEXT | TEXT | NUMBER | NUMBER | NUMBER | NUMBER | TEXT | TEXT | NUMBER | NUMBER | NUMBER | NUMBER | TEXT | TEXT | NUMBER | NUMBER | NUMBER | NUMBER | TEXT | TEXT | NUMBER | NUMBER | NUMBER | NUMBER | TEXT | TEXT | NUMBER | NUMBER | NUMBER # | NUMBER # | TEXT | TEXT | NUMBER # | NUMBER # | DATE | NUMBER # | NUMBER # | TEXT #
Sl. No. | Item Description | Item Code / Make | Quantity | Units | Estimated Rate in Rs. P |  |  | Addition / Deduction | Addition / Deduction Values | Currency Convertion against each Item | Quoted Currency in INR / Other Currency | Rate in Figures to be entered by the bidder in Rs. p | Excise Duty | VAT | Freight Charges ( Unloading & Stacking) | Any Other Taxes/Duties/Levies |  |  | Other Taxes 2 | IIIrd Party i.e DGS&D / RITES etc Inspection Charges @0.34%+Service Tax | Less for Cenvat Credit,if any respect of Supplies Under full Excise Duty Category | [30 empty] | TOTAL AMOUNT With Taxes Rs. P | TOTAL AMOUNT | TOTAL AMOUNT In Words
1 | 2 | 3 | 4 | 5 | 6 | 7 | 8 | 9 | 10 | 11 | 12 | 7 | 14 | 15 | 16 | 17 | 18 | 19 | 20 | 21 | 22 | 23 | 24 | 25 | 26 | 27 | 28 | 29 | 30 | 31 | 32 | 33 | 34 | 35 | 36 | 37 | 38 | 39 | 40 | 41 | 42 | 43 | 44 | 45 | 46 | 47 | 48 | 49 | 50 | 51 | 52 | 8 | 9 | 10
1 | Earth work in surface excavation not exceeding 30 cm in depth but exceeding 1.5 m in width as well as 10 sqm on plan including getting out and disposal of excavated earth upto 50 m and lift upto 1.5 m, as directed by Engineer-in-Charge: | [6 empty] | Excess(+) | 1 | Full Conversion | INR | [43 empty] | 1 | Earth work in surface excavation not exceeding 30 cm in depth but exceeding 1.5 m in width as well as 10 sqm on plan including getting out and disposal of excavated earth upto 50 m and lift upto 1.5 m, as directed by Engineer-in-Charge:
1.1 | All kinds of soil |  | 100 | Sqm | 7830.55 |  |  | Excess(+) | 1 | Full Conversion | INR | [40 empty] | 0 | 0 | INR Zero Only | 1.1 | All kinds of soil | 100 | Sqm
2 | Earth work in excavation by mechanical means (Hydraulic excavator) / manual means in foundation trenches or drains (not exceeding 1.5 m in width or 10 sqm on plan), including dressing of sides and ramming of bottoms, lift up to 1.5 m, including getting out the excavated soil and disposal of surplus excavated soil as directed, within a lead of 50 m. | [6 empty] | Excess(+) | 1 | Full Conversion | INR | [43 empty] | 2 | Earth work in excavation by mechanical means (Hydraulic excavator) / manual means in foundation trenches or drains (not exceeding 1.5 m in width or 10 sqm on plan), including dressing of sides and ramming of bottoms, lift up to 1.5 m, including getting out the excavated soil and disposal of surplus excavated soil as directed, within a lead of 50 m.
2.1 | All kinds of soil |  | 10 | Cum | 404.06 |  |  | Excess(+) | 1 | Full Conversion | INR | [40 empty] | 0 | 0 | INR Zero Only | 2.1 | All kinds of soil | 10 | Cum
3 | Filling available excavated earth (excluding rock) in trenches, plinth, sides of foundations etc. in layers not exceeding 20cm in depth, consolidating each deposited layer by ramming and watering, lead up to 50 m and lift upto 1.5 m. |  | 40 | Cum | 404.06 |  |  | Excess(+) | 1 | Full Conversion | INR | [40 empty] | 0 | 0 | INR Zero Only | 3 | Filling available excavated earth (excluding rock) in trenches, plinth, sides of foundations etc. in layers not exceeding 20cm in depth, consolidating each deposited layer by ramming and watering, lead up to 50 m and lift upto 1.5 m. | 40 | Cum
4 | Centering and shuttering including strutting, propping etc. and emoval of form work for : | [6 empty] | Excess(+) | 1 | Full Conversion | INR | [43 empty] | 4 | Centering and shuttering including strutting, propping etc. and emoval of form work for :
4.1 | Foundations, footings, bases for columns |  | 52 | Sqm | 2769.9 |  |  | Excess(+) | 1 | Full Conversion | INR | [40 empty] | 0 | 0 | INR Zero Only | 4.1 | Foundations, footings, bases for columns | 52 | Sqm
5 | Providing and laying in position cement concrete of specified grade excluding the cost of centering and shuttering - All work up to plinth level : | [6 empty] | Excess(+) | 1 | Full Conversion | INR | [43 empty] | 5 | Providing and laying in position cement concrete of specified grade excluding the cost of centering and shuttering - All work up to plinth level :
5.1 | 1:5:10 (1 cement : 5 coarse sand (zone-III): 10 graded stone aggregate 40 mm nominal size). |  | 10 | Cum | 2769.9 |  |  | Excess(+) | 1 | Full Conversion | INR | [40 empty] | 0 | 0 | INR Zero Only | 5.1 | 1:5:10 (1 cement : 5 coarse sand (zone-III): 10 graded stone aggregate 40 mm nominal size). | 10 | Cum
6 | Providing and laying in position specified grade of reinforced cement concrete, excluding the cost of centering, shuttering, finishing and reinforcement - All work up to plinth level : | [6 empty] | Excess(+) | 1 | Full Conversion | INR | [43 empty] | 6 | Providing and laying in position specified grade of reinforced cement concrete, excluding the cost of centering, shuttering, finishing and reinforcement - All work up to plinth level :
6.1 | 1:1.5:3 (1 cement : 1.5 coarse sand : 3 graded stone aggregate 20 mm nominal size) |  | 8 | Cum | 2769.9 |  |  | Excess(+) | 1 | Full Conversion | INR | [40 empty] | 0 | 0 | INR Zero Only | 6.1 | 1:1.5:3 (1 cement : 1.5 coarse sand : 3 graded stone aggregate 20 mm nominal size) | 8 | Cum
7 | Steel reinforcement for R.C.C. work including straightening, cutting,bending, placing in position and binding all complete upto plinth level. | [6 empty] | Excess(+) | 1 | Full Conversion | INR | [43 empty] | 7 | Steel reinforcement for R.C.C. work including straightening, cutting,bending, placing in position and binding all complete upto plinth level.
7.1 | Thermo-Mechanically Treated bars |  | 398 | Kg | 2769.9 |  |  | Excess(+) | 1 | Full Conversion | INR | [40 empty] | 0 | 0 | INR Zero Only | 7.1 | Thermo-Mechanically Treated bars | 398 | Kg
8 | Providing and fixing mild steel round holding down bolts with nuts and washer plates complete. |  | 22 | Kg | 2769.9 |  |  | Excess(+) | 1 | Full Conversion | INR | [40 empty] | 0 | 0 | INR Zero Only | 8 | Providing and fixing mild steel round holding down bolts with nuts and washer plates complete. | 22 | Kg
9 | Steel work in built up tubular (round, square or rectangular hollow tubesetc.) trusses etc., including cutting, hoisting, fixing in position andapplying a priming coat of approved steel primer, including welding and bolted with special shaped washers etc. complete. | [6 empty] | Excess(+) | 1 | Full Conversion | INR | [43 empty] | 9 | Steel work in built up tubular (round, square or rectangular hollow tubesetc.) trusses etc., including cutting, hoisting, fixing in position andapplying a priming coat of approved steel primer, including welding and bolted with special shaped washers etc. complete.
9.1 | Hot finished welded type tubes |  | 2831 | Kg | 2769.9 |  |  | Excess(+) | 1 | Full Conversion | INR | [40 empty] | 0 | 0 | INR Zero Only | 9.1 | Hot finished welded type tubes | 2831 | Kg
10 | Providing and fixing precoated galvanised iron profile sheets (Tile profiled)(size, shape and pitch of corrugation as approved by Engineer-in-charge) 0.50 mm (+ 0.05 %) total coated thickness with zinc coating 120 grams per sqm as per IS: 277, in 240 mpa steel grade, 5-7 microns epoxy primer on both side of the sheet and polyester top coat 15-18 microns. Sheet should have protective guard film of 25 microns minimum to avoid scratches during transportation and should be supplied in single length upto 12 metre or as desired by Engineerin- charge. The sheet shall be fixed using self drilling /self tapping screws of size (5.5x 55 mm) with EPDM seal, complete upto any pitch in horizontal/ vertical or curved surfaces, excluding the cost of purlins, rafters and trusses and including cutting to size and shape wherever required. |  | 118 | Sqm | 2769.9 |  |  | Excess(+) | 1 | Full Conversion | INR | [40 empty] | 0 | 0 | INR Zero Only | 10 | Providing and fixing precoated galvanised iron profile sheets (Tile profiled)(size, shape and pitch of corrugation as approved by Engineer-in-charge) 0.50 mm (+ 0.05 %) total coated thickness with zinc coating 120 grams per sqm as per IS: 277, in 240 mpa steel grade, 5-7 microns epoxy primer on both side of the sheet and polyester top coat 15-18 microns. Sheet should have protective guard film of 25 microns minimum to avoid scratches during transportation and should be supplied in single length upto 12 metre or as desired by Engineerin- charge. The sheet shall be fixed using self drilling /self tapping screws of size (5.5x 55 mm) with EPDM seal, complete upto any pitch in horizontal/ vertical or curved surfaces, excluding the cost of purlins, rafters and trusses and including cutting to size and shape wherever required. | 118 | Sqm
11 | Providing and fixing precoated galvanised steel sheet roofing accessories 0.50 mm (+ 0.05 %) total coated thickness, Zinc coating 120 grams per sqm as per IS: 277, in 240 mpa steel grade, 5-7 microns epoxy primer on both side of the sheet and polyester top coat 15-18 microns using self drilling/ self tapping screws complete : | [6 empty] | Excess(+) | 1 | Full Conversion | INR | [43 empty] | 11 | Providing and fixing precoated galvanised steel sheet roofing accessories 0.50 mm (+ 0.05 %) total coated thickness, Zinc coating 120 grams per sqm as per IS: 277, in 240 mpa steel grade, 5-7 microns epoxy primer on both side of the sheet and polyester top coat 15-18 microns using self drilling/ self tapping screws complete :
11.1 | Ridges plain (500 - 600mm) |  | 26 | m | 2769.9 |  |  | Excess(+) | 1 | Full Conversion | INR | [40 empty] | 0 | 0 | INR Zero Only | 11.1 | Ridges plain (500 - 600mm) | 26 | m
12 | Providing and fixing PVC mouded rain water gutter 150 MM with iron brackets 20x6mm size, bolts, nuts and washers etc., including making necessary connections with rain water pipes complete all as per the directions of engineer-in-charge |  | 46 | m | 2769.9 |  |  | Excess(+) | 1 | Full Conversion | INR | [40 empty] | 0 | 0 | INR Zero Only | 12 | Providing and fixing PVC mouded rain water gutter 150 MM with iron brackets 20x6mm size, bolts, nuts and washers etc., including making necessary connections with rain water pipes complete all as per the directions of engineer-in-charge | 46 | m
13 | Providing and fixing rigid PVC SWR (soil, waste and rainwater) drainage / rain water pipe including accessories like bends and fixing withpipe clips, adhesive at joints all as per manufacturer'sspecifications to required length etc., complete all as per specifications and directions of Engineer in charge. | [6 empty] | Excess(+) | 1 | Full Conversion | INR | [43 empty] | 13 | Providing and fixing rigid PVC SWR (soil, waste and rainwater) drainage / rain water pipe including accessories like bends and fixing withpipe clips, adhesive at joints all as per manufacturer'sspecifications to required length etc., complete all as per specifications and directions of Engineer in charge.
13.1 | 75mm dia OD pipes with minimum wall thickness of 1.80 mm. |  | 12 | m | 2769.9 |  |  | Excess(+) | 1 | Full Conversion | INR | [40 empty] | 0 | 0 | INR Zero Only | 13.1 | 75mm dia OD pipes with minimum wall thickness of 1.80 mm. | 12 | m
14 | Chequerred precast cement concrete tiles 22 mm thick in footpath & courtyard, jointed with neat cement slurry mixed with pigment to match the shade of tiles, including rubbing and cleaning etc. complete, on 20 mm thick bed of cement mortar 1:4 (1 cement: 4 coarse sand). | [6 empty] | Excess(+) | 1 | Full Conversion | INR | [43 empty] | 14 | Chequerred precast cement concrete tiles 22 mm thick in footpath & courtyard, jointed with neat cement slurry mixed with pigment to match the shade of tiles, including rubbing and cleaning etc. complete, on 20 mm thick bed of cement mortar 1:4 (1 cement: 4 coarse sand).
14.1 | Dark shade pigment using ordinary cement |  | 113 | Sqm | 2769.9 |  |  | Excess(+) | 1 | Full Conversion | INR | [40 empty] | 0 | 0 | INR Zero Only | 14.1 | Dark shade pigment using ordinary cement | 113 | Sqm
15 | 12 mm cement plaster of mix : | [6 empty] | Excess(+) | 1 | Full Conversion | INR | [43 empty] | 15 | 12 mm cement plaster of mix :
15.1 | 1:6 (1 cement: 6 fine sand) |  | 17 | Sqm | 2769.9 |  |  | Excess(+) | 1 | Full Conversion | INR | [40 empty] | 0 | 0 | INR Zero Only | 15.1 | 1:6 (1 cement: 6 fine sand) | 17 | Sqm
16 | Painting with synthetic enamel paint of approved brand and manufacture to give an even shade : | [53 empty] | 16 | Painting with synthetic enamel paint of approved brand and manufacture to give an even shade :
16.1 | Two or more coats on new work |  | 152 | Sqm | 2769.9 |  |  | Excess(+) | 1 | Full Conversion | INR | [40 empty] | 0 | 0 | INR Zero Only | 16.1 | Two or more coats on new work | 152 | Sqm
Total in Figures | [51 empty] | 0 | 0 | INR Zero Only
Quoted Rate in Figures |  |  |  | Select | [47 empty] | 0 | 0 | Zero Only
Quoted Rate in Words |  | INR Zero Only

## Macros
Please Enable Macros to View BoQ information