## BoQ1 (hidden)
Item Rate BoQ
BoQ_Ver3.1 | Item Rate | Normal | INR Only | INR
Select, Excess (+), Less (-) |  | Less (-)
Tender Inviting Authority: Project Engineer cum Estate Officer(I/C), IISER Thiruvananthapuram
Name of Work: Construction of drain near CWC at IISER campus Thiruvananthapuram
Contract No: 04712778039/8036
Name of the Bidder/ Bidding Firm / Company :
PRICE SCHEDULE (This BOQ template must not be modified/replaced by the bidder and the same should be uploaded after filling the relevant columns, else the bidder is liable to be rejected for this tender. Bidders are allowed to enter the Bidder Name and Values only )
NUMBER # | TEXT # | TEXT # | NUMBER # | TEXT # | NUMBER | NUMBER | TEXT | TEXT # | NUMBER # | TEXT# | TEXT # | NUMBER # | NUMBER | NUMBER | NUMBER | NUMBER | TEXT | TEXT | NUMBER | NUMBER | NUMBER | NUMBER | TEXT | TEXT | NUMBER | NUMBER | NUMBER | NUMBER | TEXT | TEXT | NUMBER | NUMBER | NUMBER | NUMBER | TEXT | TEXT | NUMBER | NUMBER | NUMBER | NUMBER | TEXT | TEXT | NUMBER | NUMBER | NUMBER # | NUMBER # | TEXT | TEXT | NUMBER # | NUMBER # | DATE | NUMBER # | NUMBER # | TEXT #
Sl. No. | Item Description | Item Code / Make | Quantity | Units | Estimated Rate in Rs. P |  |  | Addition / Deduction | Addition / Deduction Values | Currency Convertion against each Item | Quoted Currency in INR / Other Currency | Rate in Figures to be entered by the bidder in Rs. p | Excise Duty | VAT | Freight Charges ( Unloading & Stacking) | Any Other Taxes/Duties/Levies |  |  | Other Taxes 2 | IIIrd Party i.e DGS&D / RITES etc Inspection Charges @0.34%+Service Tax | Less for Cenvat Credit,if any respect of Supplies Under full Excise Duty Category | [30 empty] | TOTAL AMOUNT With Taxes Rs. P | TOTAL AMOUNT | TOTAL AMOUNT In Words
1 | 2 | 3 | 4 | 5 | 6 | 7 | 8 | 9 | 10 | 11 | 12 | 7 | 14 | 15 | 16 | 17 | 18 | 19 | 20 | 21 | 22 | 23 | 24 | 25 | 26 | 27 | 28 | 29 | 30 | 31 | 32 | 33 | 34 | 35 | 36 | 37 | 38 | 39 | 40 | 41 | 42 | 43 | 44 | 45 | 46 | 47 | 48 | 49 | 50 | 51 | 52 | 8 | 9 | 10
1 | Earth work in excavation by mechanical means (Hydraulic excavator) / manual means in foundation trenches or drains (not exceeding 1.5 m in width or 10 sqm on plan), including dressing of sides and ramming of ottoms, lift upto 1.5 m, including getting out the excavated soil and disposal of surplus excavated soil as directed, within a lead of 500 m for all kinds of soil |  | 90 | Cum | 404.06 |  |  | Excess(+) | 1 | Full Conversion | INR | [40 empty] | 0 | 0 | INR Zero Only | 1 | Earth work in excavation by mechanical means (Hydraulic excavator) / manual means in foundation trenches or drains (not exceeding 1.5 m in width or 10 sqm on plan), including dressing of sides and ramming of ottoms, lift upto 1.5 m, including getting out the excavated soil and disposal of surplus excavated soil as directed, within a lead of 500 m for all kinds of soil | 90 | Cum
2 | Providing and laying in position cement concrete of specified grade excluding the cost of centering and shuttering - All work up to plinth level : 1:4:8 (1 Cement : 4 coarse sand (zone-III) derived from natural sources : 8 graded stone aggregate 40 mm nominal size derived from natural sources) |  | 8 | Cum | 2769.9 |  |  | Excess(+) | 1 | Full Conversion | INR | [40 empty] | 0 | 0 | INR Zero Only | 2 | Providing and laying in position cement concrete of specified grade excluding the cost of centering and shuttering - All work up to plinth level : 1:4:8 (1 Cement : 4 coarse sand (zone-III) derived from natural sources : 8 graded stone aggregate 40 mm nominal size derived from natural sources) | 8 | Cum
3 | Steel reinforcement for R.C.C. work including straightening, cutting, bending, placing in position and binding all complete upto plinth level. Thermo-Mechanically Treated bars of grade Fe-500D or more. |  | 1394 | Kg | 404.06 |  |  | Excess(+) | 1 | Full Conversion | INR | [40 empty] | 0 | 0 | INR Zero Only | 3 | Steel reinforcement for R.C.C. work including straightening, cutting, bending, placing in position and binding all complete upto plinth level. Thermo-Mechanically Treated bars of grade Fe-500D or more. | 1394 | Kg
4 | Centering and shuttering including strutting, propping etc. and removal of form work for : | [6 empty] | Excess(+) | 1 | Full Conversion | INR | [43 empty] | 4 | Centering and shuttering including strutting, propping etc. and removal of form work for :
4.1 | Foundations, footings, bases for columns,Columns,belt |  | 428 | Sqm | 2769.9 |  |  | Excess(+) | 1 | Full Conversion | INR | [40 empty] | 0 | 0 | INR Zero Only | 4.1 | Foundations, footings, bases for columns,Columns,belt | 428 | Sqm
5 | Providing and laying in position specified grade of reinforced cement concrete, excluding the cost of centering, shuttering, finishing and reinforcement - All work up to plinth level : | [6 empty] | Excess(+) | 1 | Full Conversion | INR | [43 empty] | 5 | Providing and laying in position specified grade of reinforced cement concrete, excluding the cost of centering, shuttering, finishing and reinforcement - All work up to plinth level :
5.1 | 1:1.5:3 (1 cement : 1.5 coarse sand (zone-III) derived from natural sources : 3 graded stone aggregate 20 mm nominal size de rived from natural sources) |  | 27 | Cum | 2769.9 |  |  | Excess(+) | 1 | Full Conversion | INR | [40 empty] | 0 | 0 | INR Zero Only | 5.1 | 1:1.5:3 (1 cement : 1.5 coarse sand (zone-III) derived from natural sources : 3 graded stone aggregate 20 mm nominal size de rived from natural sources) | 27 | Cum
6 | Cement Plaster (IN FINE SAND) | [6 empty] | Excess(+) | 1 | Full Conversion | INR | [43 empty] | 6 | Cement Plaster (IN FINE SAND)
6.1 | 1:6 (1 cement: 6 fine sand) |  | 224 | Sqm | 2769.9 |  |  | Excess(+) | 1 | Full Conversion | INR | [40 empty] | 0 | 0 | INR Zero Only | 6.1 | 1:6 (1 cement: 6 fine sand) | 224 | Sqm
Total in Figures | [51 empty] | 0 | 0 | INR Zero Only
Quoted Rate in Figures |  |  |  | Select | [47 empty] | 0 | 0 | Zero Only
Quoted Rate in Words |  | INR Zero Only

## Macros
Please Enable Macros to View BoQ information