## BoQ1 (hidden)
Item Rate BoQ
BoQ_Ver3.1 | Item Rate | Normal | INR Only | INR
Select, Excess (+), Less (-) |  | Less (-)
Tender Inviting Authority: Project Engineer cum Estate Officer(I/C), IISER Thiruvananthapuram
Name of Work: Providing interlocking paver blocks around solvent store and making access stair from parking area to solvent store rear side at IISER campus, Vithura
Contract No: 04712778039/8036
Name of the Bidder/ Bidding Firm / Company :
PRICE SCHEDULE (This BOQ template must not be modified/replaced by the bidder and the same should be uploaded after filling the relevant columns, else the bidder is liable to be rejected for this tender. Bidders are allowed to enter the Bidder Name and Values only )
NUMBER # | TEXT # | TEXT # | NUMBER # | TEXT # | NUMBER | NUMBER | TEXT | TEXT # | NUMBER # | TEXT# | TEXT # | NUMBER # | NUMBER | NUMBER | NUMBER | NUMBER | TEXT | TEXT | NUMBER | NUMBER | NUMBER | NUMBER | TEXT | TEXT | NUMBER | NUMBER | NUMBER | NUMBER | TEXT | TEXT | NUMBER | NUMBER | NUMBER | NUMBER | TEXT | TEXT | NUMBER | NUMBER | NUMBER | NUMBER | TEXT | TEXT | NUMBER | NUMBER | NUMBER # | NUMBER # | TEXT | TEXT | NUMBER # | NUMBER # | DATE | NUMBER # | NUMBER # | TEXT #
Sl. No. | Item Description | Item Code / Make | Quantity | Units | Estimated Rate in Rs. P |  |  | Addition / Deduction | Addition / Deduction Values | Currency Convertion against each Item | Quoted Currency in INR / Other Currency | Rate in Figures to be entered by the bidder in Rs. p | Excise Duty | VAT | Freight Charges ( Unloading & Stacking) | Any Other Taxes/Duties/Levies |  |  | Other Taxes 2 | IIIrd Party i.e DGS&D / RITES etc Inspection Charges @0.34%+Service Tax | Less for Cenvat Credit,if any respect of Supplies Under full Excise Duty Category | [30 empty] | TOTAL AMOUNT With Taxes Rs. P | TOTAL AMOUNT | TOTAL AMOUNT In Words
1 | 2 | 3 | 4 | 5 | 6 | 7 | 8 | 9 | 10 | 11 | 12 | 7 | 14 | 15 | 16 | 17 | 18 | 19 | 20 | 21 | 22 | 23 | 24 | 25 | 26 | 27 | 28 | 29 | 30 | 31 | 32 | 33 | 34 | 35 | 36 | 37 | 38 | 39 | 40 | 41 | 42 | 43 | 44 | 45 | 46 | 47 | 48 | 49 | 50 | 51 | 52 | 8 | 9 | 10
1 | Providing and laying 60mm thick factory made cement concrete interlocking paver block of M -30 grade made by block making machine with strong vibratory compaction, of approved size, design & shape, laid in required colour and pattern over and including 50mm thick compacted bed of coarse sand, filling the joints with line sand including necessary earth work in excavation/surface excavation, cutting & filling, filling available excavated earth to required quanitity, levelling & compacting the surface to proper required grade, etc complete all as per the direction of Engineer-in-charge. |  | 105 | Sqm | 2769.9 |  |  | Excess(+) | 1 | Full Conversion | INR | [40 empty] | 0 | 0 | INR Zero Only | 1 | Providing and laying 60mm thick factory made cement concrete interlocking paver block of M -30 grade made by block making machine with strong vibratory compaction, of approved size, design & shape, laid in required colour and pattern over and including 50mm thick compacted bed of coarse sand, filling the joints with line sand including necessary earth work in excavation/surface excavation, cutting & filling, filling available excavated earth to required quanitity, levelling & compacting the surface to proper required grade, etc complete all as per the direction of Engineer-in-charge. | 105 | Sqm
2 | Steel work in built up tubular (round, square or rectangular hollow tubesetc.) trusses etc., including cutting, hoisting, fixing in position and applying a priming coat of approved epoxy steel primer and two or more coats of synthetic enamel paint, including welding and bolted with special shaped washers etc complete all as per the direction of Engineer-in-charge | [6 empty] | Excess(+) | 1 | Full Conversion | INR | [43 empty] | 2 | Steel work in built up tubular (round, square or rectangular hollow tubesetc.) trusses etc., including cutting, hoisting, fixing in position and applying a priming coat of approved epoxy steel primer and two or more coats of synthetic enamel paint, including welding and bolted with special shaped washers etc complete all as per the direction of Engineer-in-charge
2.1 | Hot finished welded type tubes |  | 320 | Kg | 2769.9 |  |  | Excess(+) | 1 | Full Conversion | INR | [40 empty] | 0 | 0 | INR Zero Only | 2.1 | Hot finished welded type tubes | 320 | Kg
3 | Earth work in excavation by mechanical means (Hydraulic excavator) / manual means in foundation trenches or drains (not exceeding 1.5 m in width or 10 sqm on plan), including dressing of sides and ramming of bottoms, lift upto 1.5 m, including getting out the excavated soil and disposal/backfilling of surplus excavated soil as directed, within a lead of 500 m. | [6 empty] | Excess(+) | 1 | Full Conversion | INR | [43 empty] | 3 | Earth work in excavation by mechanical means (Hydraulic excavator) / manual means in foundation trenches or drains (not exceeding 1.5 m in width or 10 sqm on plan), including dressing of sides and ramming of bottoms, lift upto 1.5 m, including getting out the excavated soil and disposal/backfilling of surplus excavated soil as directed, within a lead of 500 m.
3.1 | All kinds of soil. |  | 0.26 | Cum | 2769.9 |  |  | Excess(+) | 1 | Full Conversion | INR | [40 empty] | 0 | 0 | INR Zero Only | 3.1 | All kinds of soil. | 0.26 | Cum
4 | Providing and laying in position cement concrete of specified gradeexcluding the cost of centering and shuttering - All work up to plinthlevel : | [6 empty] | Excess(+) | 1 | Full Conversion | INR | [43 empty] | 4 | Providing and laying in position cement concrete of specified gradeexcluding the cost of centering and shuttering - All work up to plinthlevel :
4.1 | 1:3:6 (1 Cement : 3 coarse sand (zone-III) derived from natural sources : 6 graded stone aggregate 20 mm nominal size derived from natural sources) |  | 0.26 | Cum | 2769.9 |  |  | Excess(+) | 1 | Full Conversion | INR | [40 empty] | 0 | 0 | INR Zero Only | 4.1 | 1:3:6 (1 Cement : 3 coarse sand (zone-III) derived from natural sources : 6 graded stone aggregate 20 mm nominal size derived from natural sources) | 0.26 | Cum
Total in Figures | [51 empty] | 0 | #REF! | INR Zero Only
Quoted Rate in Figures |  |  |  | Select | [47 empty] | 0 | 0 | Zero Only
Quoted Rate in Words |  | INR Zero Only

## Macros
Please Enable Macros to View BoQ information