## BoQ1 (hidden)
Item Rate BoQ
BoQ_Ver3.1 | Item Rate | Normal | INR Only | INR
Select, Excess (+), Less (-) |  | Less (-)
Tender Inviting Authority: Project Engineer cum Estate Officer(I/C), IISER Thiruvananthapuram
Name of Work: Supply, Installation, Testing and commissioning of 2TR Floor mounted(Tower) type split AC in I-Square Lab at Central Instrumentation Facility, IISER Thiruvananthapuram
Contract No: 04712778039/8036
Name of the Bidder/ Bidding Firm / Company :
PRICE SCHEDULE (This BOQ template must not be modified/replaced by the bidder and the same should be uploaded after filling the relevant columns, else the bidder is liable to be rejected for this tender. Bidders are allowed to enter the Bidder Name and Values only )
NUMBER # | TEXT # | TEXT # | NUMBER # | TEXT # | NUMBER | NUMBER | TEXT | TEXT # | NUMBER # | TEXT# | TEXT # | NUMBER # | NUMBER | NUMBER | NUMBER | NUMBER | TEXT | TEXT | NUMBER | NUMBER | NUMBER | NUMBER | TEXT | TEXT | NUMBER | NUMBER | NUMBER | NUMBER | TEXT | TEXT | NUMBER | NUMBER | NUMBER | NUMBER | TEXT | TEXT | NUMBER | NUMBER | NUMBER | NUMBER | TEXT | TEXT | NUMBER | NUMBER | NUMBER # | NUMBER # | TEXT | TEXT | NUMBER # | NUMBER # | DATE | NUMBER # | NUMBER # | TEXT #
Sl. No. | Item Description | Item Code / Make | Quantity | Units | Estimated Rate in Rs. P |  |  | Addition / Deduction | Addition / Deduction Values | Currency Convertion against each Item | Quoted Currency in INR / Other Currency | Rate in Figures to be entered by the bidder in Rs. p | Excise Duty | VAT | Freight Charges ( Unloading & Stacking) | Any Other Taxes/Duties/Levies |  |  | Other Taxes 2 | IIIrd Party i.e DGS&D / RITES etc Inspection Charges @0.34%+Service Tax | Less for Cenvat Credit,if any respect of Supplies Under full Excise Duty Category | [30 empty] | TOTAL AMOUNT With Taxes Rs. P | TOTAL AMOUNT | TOTAL AMOUNT In Words
1 | 2 | 3 | 4 | 5 | 6 | 7 | 8 | 9 | 10 | 11 | 12 | 7 | 14 | 15 | 16 | 17 | 18 | 19 | 20 | 21 | 22 | 23 | 24 | 25 | 26 | 27 | 28 | 29 | 30 | 31 | 32 | 33 | 34 | 35 | 36 | 37 | 38 | 39 | 40 | 41 | 42 | 43 | 44 | 45 | 46 | 47 | 48 | 49 | 50 | 51 | 52 | 8 | 9 | 10
1 | Supplying & fixing of following sizes of medium class PVC conduit along with accessories in surface/recess including cutting the wall and making good the same in case of recessed conduit as required. (For AC outdoor Unit Power Supply) | [53 empty] | 1 | Supplying & fixing of following sizes of medium class PVC conduit along with accessories in surface/recess including cutting the wall and making good the same in case of recessed conduit as required. (For AC outdoor Unit Power Supply)
1.1 | 25mm |  | 40 | Mtrs | 2902.2 |  |  | Excess(+) | 1 | Full Conversion | INR | [40 empty] | 0 | 0 | INR Zero Only | 1.1 | 25mm | 40 | Mtrs
2 | Supplying and drawing following sizes of FRLS PVC insulated copper conductor, single core cable in the existing recessed PVC conduit as required. | [53 empty] | 2 | Supplying and drawing following sizes of FRLS PVC insulated copper conductor, single core cable in the existing recessed PVC conduit as required.
2.1 | 4 x 1.5Sq.mm (For HVAC Units) |  | 30 | Mtrs | 2902.2 |  |  | Excess(+) | 1 | Full Conversion | INR | [40 empty] | 0 | 0 | INR Zero Only | 2.1 | 4 x 1.5Sq.mm (For HVAC Units) | 30 | Mtrs
2.2 | 3 x 2.5Sq.mm (For AC Drain Pump) |  | 10 | Mtrs | 391 |  |  | Excess(+) | 1 | Full Conversion | INR | [40 empty] | 0 | 0 | INR Zero Only | 2.2 | 3 x 2.5Sq.mm (For AC Drain Pump) | 10 | Mtrs
3 | Supply, Installation, testing and commissioning of 2 TR (BEE - 1 Star rated) Inverter type Floor mounted (Tower) type split Air Conditioning unit (with copper condensor & evaporator coil) filled with eco friendly refrigerant gas and heavy duty powder coated Outdoor unit mounting stand, cabling, drain piping, refrigerant topup (if required) all complete as required and as directed by the Engineer In Charge. Approved makes : Bluestar/Voltas/Panasonic/LG |  | 1 | Each | 391 |  |  | Excess(+) | 1 | Full Conversion | INR | [40 empty] | 0 | 0 | INR Zero Only | 3 | Supply, Installation, testing and commissioning of 2 TR (BEE - 1 Star rated) Inverter type Floor mounted (Tower) type split Air Conditioning unit (with copper condensor & evaporator coil) filled with eco friendly refrigerant gas and heavy duty powder coated Outdoor unit mounting stand, cabling, drain piping, refrigerant topup (if required) all complete as required and as directed by the Engineer In Charge. Approved makes : Bluestar/Voltas/Panasonic/LG | 1 | Each
4 | Supply, laying and fixing of copper refrigerant pipes suitable for Floor mounted split Air Conditioning unit wherever necessary with insulation, pipe wrapping tape (white), clamp and neccessary supports for Split AC as required and as directed by the Engineer In Charge. |  | 8 | Metre | 391 |  |  | Excess(+) | 1 | Full Conversion | INR | [40 empty] | 0 | 0 | INR Zero Only | 4 | Supply, laying and fixing of copper refrigerant pipes suitable for Floor mounted split Air Conditioning unit wherever necessary with insulation, pipe wrapping tape (white), clamp and neccessary supports for Split AC as required and as directed by the Engineer In Charge. | 8 | Metre
5 | Supply and laying of following size PVC drain piping of 4 kg /cm2 rating complete with 6mm Nitrile Rubber Insulation, supports, fittings like elbow, tee joints, screws, clamps etc. | [53 empty] | 5 | Supply and laying of following size PVC drain piping of 4 kg /cm2 rating complete with 6mm Nitrile Rubber Insulation, supports, fittings like elbow, tee joints, screws, clamps etc.
5.1 | 25 mm dia |  | 10 | Metre | 391 |  |  | Excess(+) | 1 | Full Conversion | INR | [40 empty] | 0 | 0 | INR Zero Only | 5.1 | 25 mm dia | 10 | Metre
6 | Supply, Installation, testing and commissioning of split AC drain pump (condensate pump) as directed by the Engineer In Charge. i) Pump should be a compact type ii) Minimum head : 10m @ flow rate 6L/h |  | 1 | Each | 391 |  |  | Excess(+) | 1 | Full Conversion | INR | [40 empty] | 0 | 0 | INR Zero Only | 6 | Supply, Installation, testing and commissioning of split AC drain pump (condensate pump) as directed by the Engineer In Charge. i) Pump should be a compact type ii) Minimum head : 10m @ flow rate 6L/h | 1 | Each
Total in Figures | [51 empty] | 0 | #REF! | INR Zero Only
Quoted Rate in Figures |  |  |  | Select | [47 empty] | 0 | 0 | Zero Only
Quoted Rate in Words |  | INR Zero Only

## Macros
Please Enable Macros to View BoQ information